## Tabelle1
| 1 | 2 | 3
D | +5VSB | +5VSB | +5VSB
C | FANC | -12 V | PSKILL
B | S+ | DCGND | S-
A | /PSON | 12LS | PWOK
hot-swap-connector | ribbon cable | signal name | Description
D1 | N/A | +5 VSB | 5 V standby output
D2 | N/A | +5 VSB | 5 V standby output
D3 | N/A | +5 VSB | 5 V standby output
C1 | 3 | FANC | Fan control signal
C2 | N/A | -12 V
C3 | 5 | PSKILL | Supply fast shutdown
B1 | 6 | S+ | +S (positive sense)
B2 | N/A | DCGND
B3 | 8 | S- | -S (negative sense)
A1 | 4 | /PSON | Power enable input
A2 | 9 | 12LS | 12 V load share bus
A3 | 7 | PWOK | Power OK output
N/A | 1 | GND | Ground from the output board back to the main board (must be tied to DC ground).
N/A | 2 | GND | Ground from the output board back to the main board (must be tied to DC ground).
N/A | 10 | GND | Ground from the output board back to the main board (must be tied to DC ground).